## Inputs
HARAZ COFFEE - 1776 E. Jefferson St #112, Rockville, MD ¦ PROJECT INPUTS
INSTRUCTIONS: Yellow cells are the only ones you need to edit. Enter real dimensions pulled from the CAD file or a field tape measure. Every other tab recalculates automatically.
PROJECT TOTALS
Item | Value | Unit | Source / Notes
Total tenant square footage | 3888 | SF | Per Cover Sheet A100 (T+T Engineers, Proj #2024046)
Wall height (floor to deck/ceiling) | 9 | FT | PLACEHOLDER - verify against A101/A103 section details. NOTE: takeoff assumes 10' precut studs and 4x10 drywall sheets - if wall height exceeds 10', studs/sheets will need splicing and this workbook's per-sheet/per-stud coverage assumption no longer holds.
NEW PARTITION WALLS (Type G / D per Partition Schedule, A103)
Wall / Room Reference | Partition Type (G/D/L) | Length (LF) | Both Sides Drywall? (Y/N) | Notes
Restroom #1 partition | D | 12 | Y | PLACEHOLDER - measure off A102/A103
Restroom #2 partition | D | 12 | Y | PLACEHOLDER
Restroom #3 partition | D | 12 | Y | PLACEHOLDER
Restroom #4 partition | D | 12 | Y | PLACEHOLDER
Meeting room partition | G | 20 | Y | PLACEHOLDER
Praying room partition | G | 18 | Y | PLACEHOLDER
Dry storage partition | G | 15 | Y | PLACEHOLDER
Kitchen demising wall | G | 40 | Y | PLACEHOLDER - wet-side needs Wonderboard, see Wet Areas tab
Storage cabinets partition | D | 10 | Y | PLACEHOLDER
Service area / POS partition | G | 15 | Y | PLACEHOLDER
TOTAL NEW PARTITION LF |  | 166
WET AREAS - Wonderboard / Waterproof Backer (per Landlord Comments)
Wet Area | Wall Length Needing Backer (LF) | Wall Height (FT) | Notes
Restroom #1 walls | 12 | 9 | Per landlord letter: waterproof membrane 4" up slab + Wonderboard on demising/partition walls
Restroom #2 walls | 12 | 9 | Same requirement
Restroom #3 walls | 12 | 9 | Same requirement
Restroom #4 walls | 12 | 9 | Same requirement
Kitchen wet wall (dish/prep sinks) | 20 | 9 | PLACEHOLDER - verify against P002/P003 fixture locations
CEILING ZONES (per A104 Ceiling Plan + Finish Schedule A102)
Ceiling Zone | Type (Suspended ACT / Open / Genesis PVC Washable) | Area (SF) | Notes
Seating / dining area | Suspended ACT | 1400 | PLACEHOLDER - measure per A104
Meeting room | Suspended ACT | 150 | PLACEHOLDER
Praying room | Suspended ACT | 130 | PLACEHOLDER
Restrooms (1-4) | Genesis PVC Washable | 200 | Commercial grade, nonabsorbent, washable per ceiling notes
Kitchen / food prep | Genesis PVC Washable | 400 | Same - required by ceiling plan general notes
Rear / BOH open ceiling zone | Open Ceiling (no grid) | 1200 | Per A104 - explicitly marked OPEN CEILING, exclude from grid takeoff
FLOOR TILE ZONES (per Finish Schedule A102)
Room / Finish Tag | Tile Type | Area (SF) | Notes
101 - Seating/dining | Ceramic tile | 1400 | PLACEHOLDER - per Finish Schedule tag 101
102 - Suspended clg area | Ceramic tile | 300 | PLACEHOLDER - tag 102
103 - Kitchen | 8x8 Quarry tile | 840 | Tag 103 - quarry tile + FRP wall panel at kitchen U.N.O.
104 - Misc / restrooms approach | Ceramic tile (2x4 CLG tile floor) | 200 | PLACEHOLDER - tag 104

## Framing
FRAMING TAKEOFF (Partition Schedule, A103)
Item | Basis / Formula | Quantity | Unit | Notes
Total new partition wall length |  | 166 | LF | Sum of all rows in Inputs > New Partition Walls
3-5/8" MTL studs, 10' precut, @ 16" o.c. (Type G/D) |  | 142 | EA | 1 stud per 16" o.c. + 10% waste/corners/jambs. 10' precut length - covers walls up to 10' high in one piece (no splicing needed at 9' wall height)
Top track (3-5/8") |  | 166 | LF | 1x wall length
Bottom track (3-5/8") |  | 166 | LF | 1x wall length
Sound insulation batts (Type D partitions only) |  | TBD - field verify | LF | Batt insulation required at Type D (restroom/sound-rated) partitions per schedule - filter Type D rows in Inputs tab and sum manually
Deflection track at deck (Type G, per partition head detail) |  | 166 | LF | Per Standards-Partition Head detail, A103

## Drywall
DRYWALL TAKEOFF
Item | Formula | Quantity | Unit | Notes
Gypsum board SF (both sides of all partitions) |  | 2988 | SF | Partition LF x wall height x 2 sides
5/8" gyp bd - 4x10 sheets needed (incl. 10% waste) |  | 83 | sheets | 40 SF/sheet (4x10)
Wonderboard / waterproof backer board (wet areas) |  | 612 | SF | Per Landlord Comments: waterproof membrane + Wonderboard-type backer required at all wet-area demising/partition walls
Wonderboard 3x5 sheets (15 SF/sheet, +10% waste) |  | 45 | sheets | Std 3'x5' cement board sheet
Joint compound (approx. 1 box per 500 SF gyp) |  | 6 | boxes | Rule of thumb - verify with sub
Metal corner bead |  | TBD - field count | LF | PLACEHOLDER - count actual outside corners from plan; not derivable from wall LF alone

## Floor Tile
FLOOR TILE TAKEOFF (Finish Schedule, A102)
Room / Tag | Tile Type | Area (SF) | +10% Waste (SF) | Notes
101 - Seating/dining | Ceramic tile | 1400 | 1540 | PLACEHOLDER - per Finish Schedule tag 101
102 - Suspended clg area | Ceramic tile | 300 | 330 | PLACEHOLDER - tag 102
103 - Kitchen | 8x8 Quarry tile | 840 | 924 | Tag 103 - quarry tile + FRP wall panel at kitchen U.N.O.
104 - Misc / restrooms approach | Ceramic tile (2x4 CLG tile floor) | 200 | 220 | PLACEHOLDER - tag 104
TOTAL FLOOR TILE (with waste) |  |  | 3014

## Ceiling
CEILING GRID & TILE TAKEOFF (A104 Ceiling Plan)
Ceiling Zone | Type | Area (SF) | Include in ACT Grid Calc? | Notes
Seating / dining area | Suspended ACT | 1400 | YES | PLACEHOLDER - measure per A104
Meeting room | Suspended ACT | 150 | YES | PLACEHOLDER
Praying room | Suspended ACT | 130 | YES | PLACEHOLDER
Restrooms (1-4) | Genesis PVC Washable | 200 | YES | Commercial grade, nonabsorbent, washable per ceiling notes
Kitchen / food prep | Genesis PVC Washable | 400 | YES | Same - required by ceiling plan general notes
Rear / BOH open ceiling zone | Open Ceiling (no grid) | 1200 | NO - open ceiling | Per A104 - explicitly marked OPEN CEILING, exclude from grid takeoff
TOTAL AREA FOR ACT GRID (excludes Open Ceiling zones) |  | 2280
GRID COMPONENT TAKEOFF (standard 2x4 lay-in grid ratios)
Component | Formula | Quantity | Unit | Notes
2x4 ACT ceiling tiles (+10% waste) |  | 314 | tiles | 8 SF/tile
Main tee (4' spacing) |  | 570 | LF | 1 LF main tee per 4 SF
4' cross tee |  | 1140 | LF | 1 LF per 2 SF
2' cross tee |  | 570 | LF | 1 LF per 4 SF
Wall angle / perimeter molding |  | TBD - field measure | LF | Needs actual room perimeter, not just SF - field verify
Hanger wire (@ 4' o.c. grid points) |  | 572 | LF | Approx 4 LF wire per grid intersection, 4'x4' spacing
GENESIS PVC WASHABLE CEILING PANELS (Kitchen / Food-Prep / Restrooms)
Total Genesis PVC panel area (+10% waste) |  | 660 | SF | Per ceiling plan general note: commercial grade, smooth, nonabsorbent, washable finish required in restroom & food-prep areas

## Summary
MATERIAL SUMMARY - HARAZ COFFEE, 1776 E. JEFFERSON ST #112, ROCKVILLE MD
ROM (rough order of magnitude) estimate only. Based on placeholder dimensions in the Inputs tab - replace yellow Inputs cells with real measurements before using for bidding or ordering. Unit Cost cells (yellow) are pre-filled with current market prices found via web research (see Price Source column for each); these are NOT live vendor quotes and should be confirmed with your actual supplier before ordering. Total Cost recalculates automatically as Quantity x Unit Cost. Supplier Link opens the specific product page (or a live search where no single SKU applied) used for that price.
Category | Item | Quantity | Unit | Unit Cost ($) | Total Cost ($) | Supplier Link | Price Source / Note
Framing | Total partition LF | 166 | LF |  |  | n/a (subtotal row)
Framing | 3-5/8" MTL studs, 10' precut (16" o.c. + 10%) | 142 | EA | 8 | 1136 | View product / search | Est. $8/ea - 10' galvanized drywall stud, scaled from 8'-stud market range of $3.50-$9.50 (oneanddoneprep.com, 2026). Verify current HD/Menards price.
Framing | Top track | 166 | LF | 0.75 | 124.5 | View product / search | TBD - no live per-LF price found; $0.75/LF is a rough trade estimate. Confirm with supplier.
Framing | Bottom track | 166 | LF | 0.75 | 124.5 | View product / search | TBD - same estimate as top track; confirm with supplier.
Drywall | 5/8" gyp bd area (both sides) | 2988 | SF |  |  | n/a (subtotal row)
Drywall | 5/8" gyp bd sheets (4x10, +10%) | 83 | sheets | 22.5 | 1867.5 | View product / search | Est. $22.50/sheet - Type X 5/8" 4x8 retails $13-24/sheet (hammerio.com, homeguide.com, 2026); scaled to 40 SF (4x10) at same $/SF.
Drywall | Wonderboard / waterproof backer | 612 | SF |  |  | n/a (subtotal row)
Drywall | Wonderboard sheets (3x5, +10%) | 45 | sheets | 20 | 900 | View product / search | Est. $20/sheet (3'x5', 15 SF) - HD bulk pallet prices to $0.90-$1.12/SF ($13.50-$16.80/sheet); single-sheet retail (Ashby Lumber) runs $27-29/sheet. Midpoint used.
Floor Tile | Total floor tile (with 10% waste) | 3014 | SF | 15.66 | 47199.24 | View product / search | $15.66/SF - Home Depot 6x6 unglazed 'Quarry Black' ceramic floor/wall tile, Internet #304263841 (live price, checked 2026). Actual quarry tile in 8x8 format per drawings may price differently - verify SKU.
Ceiling | Total ACT grid area | 2280 | SF |  |  | n/a (subtotal row)
Ceiling | 2x4 ACT tiles (+10%) | 314 | tiles | 15 | 4710 | View product / search | Est. $15/tile - Armstrong 2x4 mineral fiber tiles sell $141.88-$199.62 per 10-12 pack ($14.19-$16.64/tile) via Walmart, 2026.
Ceiling | Main tee | 570 | LF | 0.85 | 484.5 | View product / search | TBD - no live per-LF price found; $0.85/LF (~$10/12' stick) is a rough trade estimate. Confirm with supplier.
Ceiling | 4' cross tee | 1140 | LF | 1 | 1140 | View product / search | TBD - no live per-LF price found; ~$4/piece (4') is a rough trade estimate. Confirm with supplier.
Ceiling | 2' cross tee | 570 | LF | 1.25 | 712.5 | View product / search | TBD - no live per-LF price found; ~$2.50/piece (2') is a rough trade estimate. Confirm with supplier.
Ceiling | Hanger wire | 572 | LF | 0.12 | 68.64 | View product / search | TBD - no live per-LF price found; 12ga wire typically ~$0.10-0.15/LF. Confirm with supplier.
Ceiling | Genesis PVC washable panels (+10%) | 660 | SF | 3.44 | 2270.4 | View product / search | $3.44/SF - Genesis/EcoTile-style 2x4 PVC washable panel cartons (10 tiles/80 SF) selling $250-275/carton on eBay, 2026. Confirm exact Genesis SKU/price with your ceiling supplier (M006-M009 hood/ceiling specs).
GRAND TOTAL MATERIAL COST |  |  |  |  | 60737.78
Note: rows marked "TBD" in the Price Source column (track, main tee, cross tees, hanger wire) have no verified live market price - they use a rough trade-estimate figure and should be confirmed with your supplier before relying on the grand total for bidding.